## Sheet1
36倍远距离枪球联动高清智能球机 |  | 36X Long-distance Dual Lens HD Smart Dome Camera
特点介绍： |  | Features:
4.5寸变焦球机，金属前盖+ABS上盖，体积轻巧 手机远程：图像抓拍，远程录像回放 300万枪机、300万球机，画面上下拼接成600万，图像清晰，细腻 18倍光学变焦（4.7-94MM），支持36倍显示 采用大功率双激光夜视灯，全彩夜视60米，红外夜视120米 云台旋转，水平 0-355°，垂直 0-90°，旋转速度0-20°/s ; 支持16个预置点巡航、支持两点扫描、看守卫、断电记忆 自带ONVIF协议和海康协议，兼容海康、大华等主流NVR 支持AI人形检测,日夜双光全彩，默认黑白，晚上有人进入自动开启彩色 内置TF卡存储，最大支持128G；支持云存； 自带15米拾音功能，内置低音炮可40米对讲 内置喇叭，可选语音报警：进入监控区域启动警笛 支持2.4G WiFi，无线距离30米左右；可选欧版4G（4G可选搭配80W 40AH太阳能供电系统） 工作温度：-20°C～60°C；IP65防水等级，支持室内外安装； |  | 1. 4.5-inch zoom dome camera, metal front cover & ABS upper cover, light in size. 2. Mobile phone remote: image capture, remote video playback. 3. 3 million bullet camera & 3 million dome camera, the upper and down pictures are combined into one 6 million picture. The picture is clear and delicate. 4. 18X optical zoom (4.7-94MM), support 36X display. 5. Using high-power dual laser night vision lights, full-color night vision 60 meters, infrared night vision 120 meters. 6. PTZ rotation, horizontal 0-355°, vertical 0-90°, rotation speed 0-20°/s. 7. Support 16 preset points cruise, support two-point scanning, watching guard, power-off memory. 8. Comes with ONVIF protocol and Hikvision protocol, compatible with Hikvision, Dahua and other mainstream NVRs. 9. Support AI human detection, full-color day and night, black and white by default, automatically turn on color vision if someone enters at night 10. Built-in TF card storage, maximum support 128G; support cloud storage. 11. Comes with a 15-meter voice-pickup function, and a built-in subwoofer for 40-meter two-way audio. 12. Built-in horn, optional voice alarm: Someone enter the monitoring area, the siren will alarm. 13. Support 2.4G WiFi, the wireless connected distance is about 30 meters; optional European version 4G (80W 40AH solar power supply system is optional for 4G version). 14. Working temperature: -20°C～60°C; IP65 waterproof, support indoor and outdoor installation.
技术参数 |  | Technical Parameters
型号 | GWX600S-Y92-36【双摄枪机+球机联动】 | Model | GWX600S-Y92-36【dual cameras-bullet & dome cameras linkage】
主控 | 双核32位DSP（XM650V200）,纯硬压缩,看门狗 | Master Control | Dual-core 32-bit DSP (XM650V200), pure hard compression, watchdog
传感器 | 3个300万1/2.8" SC300AI高性能CMOS传感器 | Sensor | Three 3 million 1/2.8 "SC300AI high-performance CMOS sensors
最低照度 | 彩色：0.01Lux @(F1.2,AGC ON); 0 Lux with IR； 黑白：0.001 Lux @ (F1.2,AGC ON),0 Lux with IR | Minimum Illumination | Color: 0.01Lux @(F1.2,AGC ON); 0 Lux with IR； Black and white: 0.001 Lux @ (F1.2,AGC ON),0 Lux with IR
快门 | 1/50(1/60)秒至1/10000秒 | Shutter | 1/50(1/60)S-1/10000S
镜头 | F1.4*3.6MM+超高清18倍光学变倍镜头（4.7-94MM；可改成数字显示36X) | Lens | F1.4*3.6MM+Ultra-high-definition 18X optical zoom lens (4.7-94MM; can be changed to digital display 36X)
降噪 | 支持2D/3D降噪 | Noise Reduction | Support 2D/3D noise reduction
视频格式 | H.265AI | Video Format | H.265AI
分辨率 | 主分辨率：2304*2592；子分辨率：800*896 | Resolution | Main resolution: 2304*2592; Sub-resolution: 800 * 896
帧率 | 12帧 | Frame Rate | 12 fps
智能分析 | 支持人形检测 | Intelligent Analysis | Support human shape detection
预置点巡航 | 支持16个预置点巡航、支持两点扫描、看守卫、断电记忆 | Rreset Point Cruise | Support 16 preset points cruise, support two-point scanning, watching guard, power-off memory.
云台 | 水平0-350度；垂直0-90度；旋转速度0-20度/S; | PTZ Rotation | Horizontal 0-355°, vertical 0-90°, rotation speed 0-20°/s.
光源 | 头部球机4颗K1大功率白光灯+6颗K1大功率红外灯+2颗K1激光灯；上部枪机5*4混合灯角度设计 | Light Source | 4*K1 high-power white lights + 6*K1 high-power infrared lights + 2*K1 laser lights on the down dome camera; 5*4 mixed light angle design on the upper bullet camera
灯光模式 | 星光全彩/红外夜视/双光警戒 | Light Mode | Starlight full color/infrared night vision/dual lights warning
双向语音 | 支持 | Two-way Voice | Support
云储存 | 支持 | Cloud Storage | Support
支持协议 | 支持NETIP协议，支持onvif协议 | Protocol | Support NETIP and ONVIF protocol
网络接口 | 10M/100M 自适应以太网口 | Network Interface | 10M/100M adaptive Ethernet port
存储接口 | 本地TF卡（最大支持128G） | Storage Interface | Local TF card (up to 256G)
复位键接口 | 支持一键恢复 | Reset Key | Support one-click reset
无线标准 | IEEE802.11b, 802.11g, 802.11n | Wireless Standard | IEEE802.11b, 802.11g, 802.11n
频率范围 | 2.4 GHz ~ 2.4835 GHz | Frequency Range | 2.4 GHz ~ 2.4835 GHz
功耗 | 20W | Power Consumption | 20W
彩盒尺寸/重量 | 200*170*273mm / 1.4KG | Color Box Size/Weight | 200*170*273mm / 1.4KG
大箱尺寸/重量 | 200*170*273mm / 8.3KG | Outer Box Size/Weight | 200*170*273mm / 8.3KG
温度 | 零下20℃-60℃、湿度小于90%【无凝结】 | Working Temperature | -20 ° C -60 ° C, humidity less than 90% [no condensation]
电源 | DC 12V 2A（足2A电源） | Power Supply | DC 12V 2A