## P13-QQ9
Humanoid recognition AI alarm WIFI spherical IP camera |  | 人形识别AI警报WIFI球型IP摄像机
Features: |  | 特点介绍：
■ Gun mechanism+Gun mechanism+Ball mechanism+8x zoom=F1.9 Starlight 3.6MM * 2+F1.4 2.8MM-12MM, four screen multi angle synchronous display of one top 4 ■ New WiFi networking Bluetooth connection AI humanoid 2CPU dual control ■ The upper bracket can be manually rotated to adjust the monitoring direction ■ Double gun design with 16 dual core diamond lights and a ball machine of 5 * 5, providing stronger fill light ■ Ultra low illuminance sensor, eye-catching night vision effect ■ Built in nano graphene heat sink to prevent night vision and hot baths. ■ Supports 8-128G TF card storage, power supply: DC 12V 2A (non-standard); |  | ■枪机+枪机+球机+8倍变焦=F1.9星光3.6MM*2+F1.4 2.8MM-12MM，四画面多角度同步显示 一台顶4台 ■全新WiFi联网 蓝牙连接 AI人形 2CPU双控 ■上部支架可以手动旋转调整监控方向 ■双枪设计16颗双芯菱形灯+球机5*5，补光更强 ■超低照度sensor，夜视效果眼前一亮 ■内置纳米石墨烯散热片，杜绝夜视热澡 ■支持8-128G TF卡存储，电源：DC 12V 2A(非标配)；
Technical Parameters |  | 技术参数
Model | P15-SP12-F1.4-AF-8X [Four camera gun ball+8X zoom] | 型号 | P15-SP12-F1.4-AF-8X 【四摄枪枪球+8X变倍】
master control | 2*Dual-core 32-bit DSP (XM650V200) | 主控 | 2*双核32位DSP（XM650V200）,纯硬压缩,看门狗
sensor | Ball:Two 3 million 1/2.7 "Color 2 * MIS2009 high-performance CMOS sensor Gun : Two 2 million 1/2.9 "Color 2 * MIS2336P high-performance CMOS sensors | 传感器 | 球：2个300万 1/2.7"Color 2*MIS2009 高性能CMOS传感器 枪机：2个200万 1/2.9"Color 2*MIS2336P 高性能CMOS传感器
Minimum illumination | Color:0.01Lux @(F1.2,AGC ON); 0 Lux with IR； Black and white:0.001 Lux @ (F1.2,AGC ON),0 Lux with IR | 最低照度 | 彩色:0.01Lux @(F1.2,AGC ON);0 Lux with IR; 黑白:0.001 Lux @ (F1.2,AGC ON),0 Lux with IR
shutter | 1/50(1/60)秒至1/10000秒 | 快门 | 1/50(1/60)秒至1/10000秒
ocal distance | Ball: 2.8MM-12MM/Left gun: 3.6MM/Right gun: 3.6MM | 焦距 | 球：2.8MM-12MM/左枪：3.6MM/右枪：3.6MM
noise reduction | Support 2D/3D noise reduction | 降噪 | 支持2D/3D降噪
Video format | H.265AI | 视频格式 | H.265AI
resolving power | Ball machine: Main stream: 2560* 1440@12fps ; Sub stream: 800* 448@12fps Gun mechanism one: Main stream: 1920* 1080@12fps ; Sub stream: 640* 360@12fps Gun Machine 2: Main Stream: 1920* 1080@12fps ; Sub stream: 640* 360@12fps | 分辨率 | 球机:主码流:2560*1440@12fps；子码流:800*448@12fps 枪机一:主码流:1920*1080@12fps；子码流:640*360@12fps 枪机二: 主码流:1920*1080@12fps；子码流:640*360@12fps
Frame rate | 12 fps | 帧率 | 12帧
Intelligent analysis | Support human shape detection | 智能分析 | 支持人形检测
Tracking function | Support human shape tracking | 追踪功能 | 支持人形追踪
light source | Ball: 4 infrared lights + 6 white light lights Left gun: 4 infrared lights + 4 white light lights Right gun: 4 infrared lights + 4 white light lights | 光源 | 球：4颗红外灯+6颗白光灯 左枪：4颗红外灯+4颗白光灯 右枪：4颗红外灯+4颗白光灯
Light mode | Starlight full color/infrared night vision/dual light warning | 灯光模式 | 星光全彩/红外夜视/双光警戒
Two-way voice | Support | 双向语音 | 支持
Cloud storage | Support | 云储存 | 支持
Support Agreement | Support NETIP protocol,support bluetooth distribution network | 支持协议 | 支持NETIP协议，支持蓝牙配网
network interface | 10M/100M adaptive Ethernet port | 网络接口 | 10M/100M 自适应以太网口
Storage interface | Local TF card (up to 128G) | 存储接口 | 本地TF卡（最大支持128G）
Reset key interface | Support one-click recovery | 复位键接口 | 支持一键恢复
Wireless standard | IEEE802.11b, 802.11g, 802.11n | 无线标准 | IEEE802.11b, 802.11g, 802.11n
frequency range | 2.4 GHz ~ 2.4835 GHz | 频率范围 | 2.4 GHz ~ 2.4835 GHz
power waste | 24W | 功耗 | 24W
Product size | 115.13*106.73*156.42mm | 产品尺寸 | 115.13*106.73*156.42mm
Color box size | 125×125×205 | 彩盒尺寸 | 125×125×205
temperature | -10℃~60℃, humidity less than 90% [no condensation] | 温度 | -10℃~60℃、湿度小于90%【无凝结】
Power Supply | DC 12V ± 10% | 电源 | DC 12V±10%
weight | 0.54kg(Gross weight) | 重量 | 0.54kg